## User Interface
| Radial Load, Fr lbs | Axial Load, Fa lbs | Speed rpm | Yes or No: Is the inner ring rotating in relation to the load? | Rotation Factor V | Fa/VFr
Input | 25 | 3 | 300 | 1 | 1 | 0.12
yes = 1
no = 0
Available Bearings
Part Number | Safety Factor fs | Bearing Rating Life L10h (hours) | Adjusted Bearing Rating Life, L1h (hours)
SSRIF-2 | 1.04 | 1022.208 | 23.613
SSRIF-6632 | 1.24 | 1560.8036 | 36.0546
SSRIF-3 | 2.36 | 9756.4444 | 225.3739
SSRIF-814 | 1.6 | 2423.0116 | 55.9716
SSRIF-4 | 2.8 | 14292.192 | 330.1496
SSRIF-8516 | 1.72 | 2859.936 | 66.0645
SSRIF-1438 | 10.92 | 655004.4764 | 15130.6034
SSRIF-1812 | 13.76 | 1137825.792 | 26283.7758

## Working Catalog
|  |  | Basic P/N | O.D D Inch | Ball Component |  | Load Ratings (LBS) |  | Safety Factor fs | Bearing Rating Life L10 (in millions of revolutions) | Bearing Rating Life L10h (hours) | Adjusted Bearing Rating Life, L1 (in millions of revolutions) | Adjusted Bearing Rating Life, L1h (hours) | Relative Axial Load, h lb., in | e | X | Y | P | Does it work? Yes or No
[5 empty] | No. Z | Size Db | DYN C | STATIC Co
|  |  | SSRIF-2 | 0.125 | 5 | 0.025 | 9 | 3 | 0.12 | 0.046656 | 2.592 | 0.0010778 | 0.059875 | 960 | 0.16 | 1 | 0 | 25 | FALSE
|  |  | SSRIF-2 1/2 | 0.1562 | 6 | 0.03125 | 16 | 5 | 0.2 | 0.26214 | 14.5636 | 0.0060555 | 0.33642 | 512 | 0.16 | 1 | 0 | 25 | FALSE
|  |  | SSRIF-3 | 0.1875 | 5 | 0.046875 | 28 | 10 | 0.4 | 1.4049 | 78.0516 | 0.032454 | 1.803 | 273.0667 | 0.16 | 1 | 0 | 25 | FALSE | Table 1
Fa/VFr | P | V | SSRIF-4 | 0.25 | 6 | 0.046875 | 35 | 12 | 0.48 | 2.744 | 152.4444 | 0.063386 | 3.5215 | 227.5556 | 0.16 | 1 | 0 | 25 | FALSE | Bearing type | Fa/ZD^2 Units lb, in | In relation to the load the inner ring is: |  | Single row bearings Fa/VFr > e |  | Single row bearings Fa/VFr < e |  | e
|  |  | SSRIF-3332 | 0.1875 | 7 | 0.03125 | 19 | 6 | 0.24 | 0.43898 | 24.3876 | 0.01014 | 0.56335 | 438.8571 | 0.16 | 1 | 0 | 25 | FALSE |  |  | Rotating V | Stationary V | X | Y | X | Y
|  |  | SSRIF-3332 | 0.1875 | 8 | 0.03125 | 21 | 8 | 0.32 | 0.5927 | 32.928 | 0.013691 | 0.76064 | 384 | 0.16 | 1 | 0 | 25 | FALSE | Radial deep groove ball bearings | 0 | 1 | 1.2 | 0.56 | 2.61 | 1 | 0 | 0.16
|  |  | SSRIF-5 | 0.3125 | 6 | 0.0625 | 60 | 22 | 0.88 | 13.824 | 768 | 0.31933 | 17.7408 | 128 | 0.16 | 1 | 0 | 25 | FALSE |  | 25 |  |  |  | 2.3 |  |  | 0.19
| a1=0.21(Universal) (Reliability Factor) |  | SSRIF-418 | 0.25 | 7 | 0.0394 | 30 | 11 | 0.44 | 1.728 | 96 | 0.039917 | 2.2176 | 276.0773 | 0.16 | 1 | 0 | 25 | FALSE |  | 50 |  |  |  | 1.99 |  |  | 0.22
| a2=0.11(SS) HBB (Bearing Material Factor) |  | SSRIF-418 | 0.25 | 8 | 0.0394 | 33 | 12 | 0.48 | 2.3 | 127.776 | 0.053129 | 2.9516 | 241.5677 | 0.16 | 1 | 0 | 25 | FALSE |  | 100 |  |  |  | 1.71 |  |  | 0.26
| a3= 1 (More Information Needed) (Bearing Operating Conditions Factor) |  | SSRIF-518 | 0.3125 | 6 | 0.0625 | 60 | 22 | 0.88 | 13.824 | 768 | 0.31933 | 17.7408 | 128 | 0.16 | 1 | 0 | 25 | FALSE |  | 150 |  |  |  | 1.55 |  |  | 0.28
|  |  | SSRIF-618 | 0.375 | 6 | 0.0625 | 60 | 22 | 0.88 | 13.824 | 768 | 0.31933 | 17.7408 | 128 | 0.16 | 1 | 0 | 25 | FALSE |  | 200 |  |  |  | 1.45 |  |  | 0.3
|  |  | SSRIF-2 | 0.375 | 7 | 0.0625 | 66 | 26 | 1.04 | 18.3997 | 1022.208 | 0.42503 | 23.613 | 109.7143 | 0.16 | 1 | 0 | 25 | TRUE |  | 300 |  |  |  | 1.31 |  |  | 0.34
|  |  | SSRIF-5532 | 0.3125 | 7 | 0.046875 | 41 | 15 | 0.6 | 4.4109 | 245.0524 | 0.10189 | 5.6607 | 195.0476 | 0.16 | 1 | 0 | 25 | FALSE |  | 500 |  |  |  | 1.15 |  |  | 0.38
|  |  | SSRIF-5532 | 0.3125 | 8 | 0.046875 | 45 | 17 | 0.68 | 5.832 | 324 | 0.13472 | 7.4844 | 170.6667 | 0.16 | 1 | 0 | 25 | FALSE |  | 750 |  |  |  | 1.04 |  |  | 0.42
|  |  | SSRIF-5632 | 0.3125 | 7 | 0.046875 | 41 | 15 | 0.6 | 4.4109 | 245.0524 | 0.10189 | 5.6607 | 195.0476 | 0.16 | 1 | 0 | 25 | FALSE |  | 1000 |  |  |  | 1 |  |  | 0.44
|  |  | SSRIF-5632 | 0.3125 | 8 | 0.046875 | 45 | 17 | 0.68 | 5.832 | 324 | 0.13472 | 7.4844 | 170.6667 | 0.16 | 1 | 0 | 25 | FALSE
|  |  | SSRIF-6632 | 0.375 | 8 | 0.0625 | 76 | 31 | 1.24 | 28.0945 | 1560.8036 | 0.64898 | 36.0546 | 96 | 0.16 | 1 | 0 | 25 | TRUE
|  |  | SSRIF-3 | 0.5 | 7 | 0.09375 | 140 | 59 | 2.36 | 175.616 | 9756.4444 | 4.0567 | 225.3739 | 48.7619 | 0.16 | 1 | 0 | 25 | TRUE
|  |  | SSRIF-614 | 0.375 | 13 | 0.0394 | 43 | 21 | 0.84 | 5.0884 | 282.6916 | 0.11754 | 6.5302 | 148.657 | 0.16 | 1 | 0 | 25 | FALSE
|  |  | SSRIF-814 | 0.5 | 10 | 0.0625 | 88 | 40 | 1.6 | 43.6142 | 2423.0116 | 1.0075 | 55.9716 | 76.8 | 0.16 | 1 | 0 | 25 | TRUE
|  |  | SSRIF-4 | 0.625 | 8 | 0.09375 | 159 | 70 | 2.8 | 257.2595 | 14292.192 | 5.9427 | 330.1496 | 42.6667 | 0.16 | 1 | 0 | 25 | TRUE
|  |  | SSRIF-8516 | 0.5 | 11 | 0.0625 | 93 | 43 | 1.72 | 51.4788 | 2859.936 | 1.1892 | 66.0645 | 69.8182 | 0.16 | 1 | 0 | 25 | TRUE
|  |  | SSRIF-1438 | 0.875 | 7 | 0.15625 | 569 | 273 | 10.92 | 11790.0806 | 655004.4764 | 272.3509 | 15130.6034 | 17.5543 | 0.18107 | 1 | 0 | 25 | TRUE
|  |  | SSRIF-1812 | 1.125 | 9 | 0.15625 | 684 | 344 | 13.76 | 20480.8643 | 1137825.792 | 473.108 | 26283.7758 | 13.6533 | 0.17638 | 1 | 0 | 25 | TRUE